## EMG_RESULTS
PhysioData Toolbox | Units: | :-D
Version 0.6.3 (050e40e)
User willi generated this data on: | [s] | [s] | [s] | [] | [] | [] | [] | [] | [] | [s] | [s] | [] | [] | [s] | [s] | [mV] | [mV] | [mV] | [mV/s] | [s] | [mV] | [mV] | [mV] | [mV] | [mV] | [mV] | [%]
05-Jul-2023 at 14:12:37.
Epoch_ID | startTime | endTime | duration | epochName | dataSource | error | epochSource | startActualValue | startActualOccur | startActualDelay | startActualDur | endActualValue | endActualOccur | endActualDelay | endActualDur | Min_Smooth_EMG | Max_Smooth_EMG | Mean_Smooth_EMG | BoundedArea_Smooth_EMG | TimeToMax_Smooth_EMG | Min_Filt_EMG | Max_Filt_EMG | Mean_Filt_EMG | Min_FiltRect_EMG | Max_FiltRect_EMG | Mean_FiltRect_EMG | Interpolated_Smooth_EMG
EMG_Full_Signal (signal1) | 0 | 99.449 | 99.449 | EMG_Full_Signal | signal1 |  | Def. row 1. | SOF | 1 | 0 | 0 | EOF | 1 | 0 | 0 | 0.00069202 | 0.025708 | 0.0025346 | 0.25206 | 1.4755 | -0.088831 | 0.075349 | 7.8212e-07 | 7.4896e-09 | 0.088831 | 0.0025404 | 0
EMG_Full_Signal (signal2) | 0 | 204.5075 | 204.5075 | EMG_Full_Signal | signal2 |  | Def. row 1. | SOF | 1 | 0 | 0 | EOF | 1 | 0 | 0 | 0.0013901 | 0.050496 | 0.0037058 | 0.75786 | 150.711 | -0.10731 | 0.11596 | -0.00073239 | 5.062e-09 | 0.11596 | 0.0037093 | 0
| ↑ | ↑ | ↑ | ↑ | ↑ | ↑ | ↑ | ↑ | ↑ | ↑ | ↑ | ↑ | ↑ | ↑ | ↑ | ↑ | ↑ | ↑ | ↑ | ↑ | ↑ | ↑ | ↑ | ↑ | ↑ | ↑ | ↑
Please read and understand the User Guide before processing the Toolbox output. Refer to the relevant scientific literature in your field for guidance on how to properly analyze, interpret and report these data. Elio Sjak-Shie. Faculty of Social and Behavioral Sciences. Leiden University, The Netherlands. Jan. 2022. | Start time of the epoch. | End time of the epoch. | Duration of the epoch. | Name of the epoch (the name is prefixed by the context in which it was defined). | Name of the source of the data (e.g. the filename). | Epoch generation error messages (a non-empty error message indicates that the epoch could not be constructed, and was therefore not analyzed. | Source of the epoch; i.e. where it was defined. | The actual value of the referenced start event. Since value references can use ranges or regexp, the actual value of the event only emerges after applying the epoch definition to the current file. | The actual occurence of the referenced start event. Since occurence references can use dynamic ranges, the actual value of the event only emerges after applying the epoch definition to the current file. | The actual delay of the referenced start event. Since a delay definition can reference the duration of events, the actual delay may only emerge after applying the epoch definition to the current file. | The actual duration of the interval/event referenced in the startDelay definition (i.e., what "dur" resolved to, if used). | The actual value of the referenced end event. Since value references can use ranges or regexp, the actual value of the event only emerges after applying the epoch definition to the current file. | The actual occurence of the referenced end event. Since occurence references can use dynamic ranges, the actual value of the event only emerges after applying the epoch definition to the current file. | The actual delay of the referenced end event. Since a delay definition can reference the duration of events, the actual delay may only emerge after applying the epoch definition to the current file. | The actual duration of the interval/event referenced in the endDelay definition (i.e., what "dur" resolved to, if used). | The minimum value of the filtered, rectified and smoothed EMG signal, per epoch. | The maximum value of the filtered, rectified and smoothed EMG signal, per epoch. | The mean value of the filtered, rectified and smoothed EMG signal, per epoch. | The area bounded by the filtered, rectified and smoothed EMG signal and the abscissa, per epoch. | The time between the start of the epoch and the point where the filtered, rectified and smoothed EMG signal reaches its maximum point in that epoch. | The minimum value of the filtered EMG signal, per epoch. | The maximum value of the filtered EMG signal, per epoch. | The mean value of the filtered EMG signal, per epoch. | The minimum value of the filtered and rectified EMG signal, per epoch. | The maximum value of the filtered and rectified EMG signal, per epoch. | The mean value of the filtered and rectified EMG signal, per epoch. | The percentage of the epoch in which the user chose to interpolate the smooth signal; i.e. the size inside the epoch of the smooth signal section(s) that were interpolated over, relative to epoch size.

## EMG_INFO
PhysioData Toolbox | Units: | :-D
Version 0.6.3 (050e40e)
User willi generated this data on: | [-] | [-] | [filename] | [-] | [-] | [-] | [Hz] | [Hz] | [] | [] | [] | [x] | [Hz] | [ms or Hz] | [s]
05-Jul-2023 at 14:12:36.
File | analyzerType | dataError | dataSource | epochsTotal | epochsResolved | acceptance | HPfilterFIR | LPfilterFIR | channel | epochSettings | filtType | gain | notchFilt | smoothDeg | smoothSkips
signal1 | EMG Analyzer |  | signal1 | 1 | 1 | Data not marked as accepted | High-pass FIR filter: 20 Hz. | Low-pass FIR filter: 450 Hz. | Channel-number of signal: 1. | Epochs from definition: 1 row(s) in table. | Smoothing filter type: Boxcar filter. | Gain (signal multiplier): 1 x. | Notch filter: Disabled. | Boxcar-size or filter-frequency: 100 ms or Hz. | Smooth data skip zones: 0 section(s) (0.00 s total).
signal2 | EMG Analyzer |  | signal2 | 1 | 1 | Data not marked as accepted | High-pass FIR filter: Disabled. | Low-pass FIR filter: Disabled. | Channel-number of signal: 1. | Epochs from definition: 1 row(s) in table. | Smoothing filter type: Boxcar filter. | Gain (signal multiplier): 1 x. | Notch filter: Disabled. | Boxcar-size or filter-frequency: 100 ms or Hz. | Smooth data skip zones: 0 section(s) (0.00 s total).
| ↑ | ↑ | ↑ | ↑ | ↑ | ↑ | ↑ | ↑ | ↑ | ↑ | ↑ | ↑ | ↑ | ↑ | ↑
Please read and understand the User Guide before processing the Toolbox output. Refer to the relevant scientific literature in your field for guidance on how to properly analyze, interpret and report these data. Elio Sjak-Shie. Faculty of Social and Behavioral Sciences. Leiden University, The Netherlands. Jan. 2022. | The type of the current PhysioAnalyzer. | Errors thrown when the modules data were being generated. Non-empty values indicate that no data could be generated. | The filename of the data source. | The total number of epochs in the file, both valid and invalid. | The number of valid epochs; i.e.,epoch that could be succesfully resolved. | Specifies if a user marked the module as accepted. | The high-pass filter and its cutoff frequency. | The low-pass filter and its cutoff frequency. | The channel number (index) of the signal to be analyzed. | Specifies how epochs are generated. | The filter type to use for smoothing the filtered and rectified EMG signal. | The gain is the value with which the raw signal is multiplied before being further processed and analyzed. | The notch filter and its cutoff frequency. | The window size of the smoothing boxcar filter or the low-pass cutoff freqeuncy of the smoothing FIR filter; depending on what was selected. | Section(s) of data that have been discarded and interpolated over.